## REVISION SHEET
20
19
18
17
16
15
14
13
12
11
10
09
08
07
06
05
04
03
02
01
00 | 2026-09-12 | For Review & Comment | ZARAFSHA | KHIZER / AHMAD
REV | DATE | DESCRIPTION | PREPARED BY | REVIEWED & APPROVED BY
DOC. NO. : | PROJECT | PROJECT SECTION |  |  | REVISION
| 33 | VACUUM DRYING SYSTEM - 500 LPH |  |  | 0

## BOM - P33 - VD SKID
Line Wise Bill of Material - Vacuum Drying System - 500 LPH
|  | Line Description |  | Duty | Pipe |  |  |  |  | Valve |  |  |  |  | Reducers |  |  |  | Flanges |  |  |  | Elbow |  |  | Blind Flanges |  |  | TEE |  |  | Pressure Instruments |  |  | Temp Instruments |  |  | Flow Instruments |  |  | Strainer |  |  | TRAP |  |  | Socket |  |  | Nipple |  |  | Misc. | Remarks | Insulation | Pipe
Sr. No. | Line No. | From | To |  | Size(NB) | MOC | Insulation Thickness | Insulation Type | Length(m) | No | Type | Size | Body | Internal | No | Type | Size | MOC | Size(NB) | MOC | NOS | Nut Bolt (SET) | Size(NB) | MOC | NOS | Size(NB) | MOC | NOS | Size(NB) | MOC | NOS | Type | Size (NB/BSP) | NOS | Type | Size(NB) | NOS | Type | Size(NB) | NOS | Type | Size(NB) | NOS | Type | Size(NB) | NOS | Size(NB) | MOC | NOS | Size (NB/BSP) | MOC | NOS |  |  | Temp. | Size(NB) | Pipe OD.(NB) | INSULATION THICKNESS (MM) |  | INS. OD. | TOTAL INSU. AREA (SQ. MTR.) | INSU. AREA WITH 10% | ROCKWOOL (KG) | ALUMINIUM CLADDING (KG)
1 | 1001 | OIL MILL | VD101 | OIL | 50 | SS304 |  |  | 6 | V1 | BALL | 50 | SS304 | SS304 | R1 | CON | 65X50 | SS304 | 65 | SS304 | 1 | 1 | 50 | SS304 | 3
|  |  |  | OIL | [14 empty] | 50 | SS304 | 1 | 1
2 | 1002 | VD101 | P101 | OIL | 50 | SS304 | 40 | R | 2 | V1 | BALL | 50 | SS304 | SS304 | R1 | CON | 80X50 | SS304 | 80 | SS304 | 1 | 1 | 50 | SS304 | 1 | [30 empty] | 50 | 60.3 | 40 | R | 140.3 | 0.88165 | 0.96981 | 6.2068 | 1.338
|  |  |  | OIL | [10 empty] | R2 | ECN | 50X25 | SS304 | 25 | SS304 | 1 | 1
3 | 1003 | P101 | VD101 | OIL | 50 | SS304 | 40 | R | 7 | V1 | NRV | 50 | SS304 | SS304 | R1 | CON | 50X25 | SS304 | 25 | SS304 | 1 | 1 | 50 | SS304 | 6 | [6 empty] | PG | 1/2" BSP | 1 | [12 empty] | 1/2" BSP | SS304 | 1 | [6 empty] | 50 | 60.3 | 40 | R | 140.3 | 3.0858 | 3.3943 | 21.7237 | 4.6832
|  |  |  | OIL | [5 empty] | V2 | BALL | 50 | SS304 | SS304 | R2 | CON | 65X50 | SS304 | 65 | SS304 | 1 | 1
|  |  |  | OIL | [14 empty] | 50 | SS304 | 2 | 1
|  |  |  | SAMPLE | 15 | SS304 |  |  | 0.5 | V1 | BALL | 15 | SS304 | SS304
4 | 1004 | 1003 | OC102 | OIL | 50 | SS304 |  |  | 5 | V1 | BALL | 50 | SS304 | SS304 |  |  |  |  | 50 | SS304 | 1 | 1 | 50 | SS304 | 2
|  |  |  | OIL | [5 empty] | V2 | BALL | 50 | SS304 | SS304 | [8 empty] | 50 | SS304 | 1
5 | 1005 | OC102 | STORAGE | OIL | 50 | SS304 |  |  | 7 | V1 | BALL | 50 | SS304 | SS304 |  |  |  |  | 50 | SS304 | 1 | 1 | 50 | SS304 | 2
|  |  |  | OIL | [14 empty] | 50 | SS304 | 1 | 1
6 | 1006 | 1004 | 1005 | OIL | 50 | SS304 |  |  | 1 | V1 | BALL | 50 | SS304 | SS304 |  |  |  |  | - | - | - | -
7 | 1007 | FROM BOILER | MS104 | LST | 50 | CSSL | 40 | R | 2 | V1 | PISTON/ST | 50 | CS | SS304 |  |  |  |  | 50 | CS | 1 | 1 | 50 | CSSL | 1 | [30 empty] | 50 | 60.3 | 40 | R | 140.3 | 0.88165 | 0.96981 | 6.2068 | 1.338
|  |  |  | LST | [14 empty] | 50 | CS | 1 | 1
8 | 1008 | MS104 | STEAM HEADER | LST | 50 | CSSL | 40 | R | 2 | V1 | TCV | 50 | CS | SS304 |  |  |  |  | 50 | CS | 1 | 1 |  |  |  | 50 | CS | 1 | [27 empty] | 50 | 60.3 | 40 | R | 140.3 | 0.88165 | 0.96981 | 6.2068 | 1.338
|  |  |  | LST | [14 empty] | 50 | CS | 1 | 1
|  |  |  | LST | [14 empty] | 50 | CS | 2 | 2
9 | 1009 | CON HEADER | - | CON | 40 | CSSL | 40 | R | 3 | [9 empty] | 40 | CS | 2 | 2 |  |  |  | 40 | CS | 2 | [27 empty] | 40 | 48.3 | 40 | R | 128.3 | 1.2094 | 1.3303 | 8.5139 | 1.8354
10 | 1010 | MS104 | CON HEADER | CON | 15 | CS | 25 | R | 2 | V1 | BALL | 15 | CS | SS304 |  |  |  |  | 15 | CS | 2 | 1 | 15 | CS | 3 | [15 empty] | YST | 15 | 1 | FLOAT | 15 | 1 |  |  |  | 1/2"BSP | CS | 2 |  |  |  | 15 | 21.3 | 25 | R | 71.3 | 0.44805 | 0.49285 | 1.9714 | 0.67999
|  |  |  | CON | [5 empty] | V2 | BALL | 15 | CS | SS304 |  |  |  |  | 15 | CS | 4 | 2 | 15 | CS | 1
|  |  |  | CON | [5 empty] | V3 | BALL | 15 | CS | SS304
|  |  |  | CON | [5 empty] | V4 | NRV | 15 | SS304 | SS304
11 | 1011 | STEAM HEADER | VD101 | LST | 25 | CSSL | 40 | R | 4 | V1 | PISTON/ST | 25 | CS | SS304 |  |  |  |  | 25 | CS | 2 | 2 | 25 | CSSL | 2 | [30 empty] | 25 | 33.4 | 40 | R | 113.4 | 1.4252 | 1.5677 | 10.0335 | 2.163
|  |  |  | LST | [14 empty] | 25 | CS | 1 | 1 | 25 | CSSL | 1
12 | 1012 | STEAM HEADER | VD101 | LST | 40 | CSSL | 40 | R | 5 | V1 | PISTON/ST | 40 | CS | SS304 | R1 | CON | 50X40 | CSSL | 40 | CS | 2 | 2 | 40 | CSSL | 2 | [30 empty] | 40 | 48.3 | 40 | R | 128.3 | 2.0156 | 2.2172 | 14.1898 | 3.059
|  |  |  | LST | [14 empty] | 50 | CS | 1 | 1 | 40 | CSSL | 1
13 | 1013 | STEAM HEADER | TO DRAIN | LST | 15 | CSSL | 25 | R | 1 | V1 | PISTON/ST | 15 | CS | SS304 |  |  |  |  | 15 | CS | 2 | 2 | 15 | CSSL | 1 | [30 empty] | 15 | 21.3 | 25 | R | 71.3 | 0.22402 | 0.24643 | 0.98571 | 0.34
14 | 1014 | VD101 | CON HEADER | CON | 15 | CS | 25 | R | 6 | V1 | BALL | 15 | CS | SS304 | R1 | CON | 25X15 | CS | 25 | CS | 1 | 1 | 15 | CS | 3 | [15 empty] | YST | 15 | 1 | FLOAT | 15 | 1 |  |  |  | 1/2"BSP | CS | 2 |  |  |  | 15 | 21.3 | 25 | R | 71.3 | 1.3441 | 1.4786 | 5.9142 | 2.04
|  |  |  | CON | [5 empty] | V2 | BALL | 15 | CS | SS304 |  |  |  |  | 15 | CS | 2 | 1 | 15 | CS | 1
|  |  |  | CON | [5 empty] | V3 | BALL | 15 | CS | SS304 |  |  |  |  | 15 | CS | 4 | 2
|  |  |  | CON | [5 empty] | V4 | NRV | 15 | SS304 | SS304
15 | 1015 | VD101 | CON HEADER | CON | 15 | CS | 25 | R | 6 | V1 | BALL | 15 | CS | SS304 |  |  |  |  | 50 | CS | 1 | 1 | 15 | CS | 3 | [15 empty] | YST | 15 | 1 | FLOAT | 15 | 1 |  |  |  | 1/2"BSP | CS | 2 |  |  |  | 15 | 21.3 | 25 | R | 71.3 | 1.3441 | 1.4786 | 5.9142 | 2.04
|  |  |  | CON | [5 empty] | V2 | BALL | 15 | CS | SS304 |  |  |  |  | 15 | CS | 2 | 1 | 15 | CS | 1
|  |  |  | CON | [5 empty] | V3 | BALL | 15 | CS | SS304 |  |  |  |  | 15 | CS | 4 | 2
|  |  |  | CON | [5 empty] | V4 | NRV | 15 | SS304 | SS304
|  |  |  | SAMPLE | 50 | CS | 40 | R | 0.5 | [46 empty] | 50 | 60.3 | 40 | R | 140.3 | 0.22041 | 0.24245 | 1.5517 | 0.33451
16 | 1016 | COOLING TOWER | OC102 | CW | 40 | CS |  |  | 5 | [9 empty] | 40 | CS | 1 | 1 | 40 | CS | 3
|  |  |  | CW | [14 empty] | 40 | CS | 1 | 1 | 40 | CS | 1
17 | 1017 | OC102 | COOLING TOWER | CW | 40 | CS |  |  | 5 | [9 empty] | 40 | CS | 1 | 1 | 40 | CS | 2
|  |  |  | CW | [14 empty] | 40 | CS | 1 | 1 | 40 | CS | 1
18 | 1018 | VD101 | T103 | VAC | 80 | CS |  |  | 7 | V1 | BF | 80 | CS | SS304 |  |  |  |  | 80 | CS | 2 | 2 | 80 | CS | 2
|  |  |  | VAC | [14 empty] | 80 | CS | 2 | 1 | 80 | CS | 2
19 | 1019 | T103 | P103 | VAC | 80 | CS |  |  | 2 | V1 | BF | 80 | CS | SS304 |  |  |  |  | 80 | CS | 1 | 1 | 80 | CS | 1
|  |  |  | VAC | [14 empty] | 80 | CS | 1 | 1
|  |  |  | VAC | [14 empty] | 80 | CS | 2 | 1
20 | 1020 | P103 | ATMOSPHERE | VAC | 80 | CS |  |  | 2 | [9 empty] | 80 | CS | 1 | 1 | 80 | CS | 1
21 |  | T103 | DRAIN | CW | 40 | CS |  |  | 3 | V1 | BALL | 40 | CS | SS304 |  |  |  |  | 40 | CS | 1 | 1 | 40 | CS | 1

## P33- Pipe & Fittings
SR. NO. | P33 - MATERIAL TAKE OFF - VACUUM DRYING SYSTEM - 500 LPH
1 | Pipes | MOC SS304 | Type ERW SCH10 | Application Veg Oil
| Size | 15 NB | 50 NB | [5 empty] | UNIT
| Quantity | 1 | 28 | [5 empty] | MTR
2 | Pipes | MOC CSSL | Type Seamless SCH10 | Application Steam - 3.5 Kg/Cm2
| Size | 15 NB | 25 NB | 40 NB | 50 NB |  |  |  | UNIT
| Quantity | 1 | 4 | 5 | 4 |  |  |  | MTR
3 | Pipes | MOC CS | Type ERW CLASS C | Application Condensate
| Size | 15 NB | 40 NB | 50 NB |  |  |  |  | UNIT
| Quantity | 14 | 3 | 1 |  |  |  |  | MTR
4 | Pipes | MOC CS | Type ERW CLASS C | Application Chilling Water / Cooling Water
| Size | 40 NB | [6 empty] | UNIT
| Quantity | 13 | [6 empty] | MTR
5 | Pipes | MOC CS | Type ERW CLASS C | Application VACUUM
| Size | 80 NB | [6 empty] | UNIT
| Quantity | 11 | [6 empty] | MTR
6 | Reducer | Type Concentric | MOC SS304 - ERWSCH10 | Application Veg Oil
| Size | 50 X 25 | 50 X 65 | 50 X 80 |  |  |  |  | UNIT
| Quantity | 1 | 2 | 1 |  |  |  |  | NOS
7 | Reducer | Type Concentric | MOC CS -Seamless SCH10 | Application Steam - 3.5 Kg/Cm2
| Size | 50 X 40 | [6 empty] | UNIT
| Quantity | 1 | [6 empty] | NOS
8 | Reducer | Type Concentric | MOC CS -Seamless SCH10 | Application Condensate
| Size | 25 X 15 | [6 empty] | UNIT
| Quantity | 1 | [6 empty] | NOS
9 | Reducer | Type Eccentric | MOC SS304 - ERWSCH10 | Application Veg Oil
| Size | 50 X 25 | [6 empty] | UNIT
| Quantity | 1 | [6 empty] | NOS
10 | Flange | Type SORF #150 | MOC SS304 | Application Veg Oil
| Size | 25 NB | 50 NB | 65 NB | 80 NB |  |  |  | UNIT
| Quantity | 2 | 6 | 2 | 1 |  |  |  | NOS
11 | Flange | Type SORF #150 | MOC CS | Application Steam - 3.5 Kg/Cm2
| Size | 15 NB | 25 NB | 40 NB | 50 NB |  |  |  | UNIT
| Quantity | 2 | 3 | 2 | 5 |  |  |  | NOS
12 | Flange | Type SORF #150 | MOC CS | Application Condensate
| Size | 15 NB | 25 NB | 40 NB | 50 NB |  |  |  | UNIT
| Quantity | 18 | 1 | 2 | 1 |  |  |  | NOS
13 | Flange | Type SORF #150 | MOC CS | Application Chilling Water / Cooling Water
| Size | 40 NB | [6 empty] | UNIT
| Quantity | 5 | [6 empty] | NOS
14 | Flange | Type SORF #150 | MOC CS | Application Vacuum
| Size | 80 NB | [6 empty] | UNIT
| Quantity | 9 | [6 empty] | NOS
15 | Blind Flange | Type SORF #150 | MOC CS | Application Steam - 3.5 Kg/Cm2
| Size | 50 NB | [6 empty] | UNIT
| Quantity | 1 | [6 empty] | NOS
16 | Blind Flange | Type SORF #150 | MOC CS | Application Condensate
| Size | 40 NB | [6 empty] | UNIT
| Quantity | 2 | [6 empty] | NOS
17 | Elbow | Type 90° LR | MOC SS304 - ERWSCH10 | Application Veg Oil
| Size | 50 NB | [6 empty] | UNIT
| Quantity | 15 | [6 empty] | NOS
18 | Elbow | Type 90° LR | MOC CS -Seamless SCH10 | Application Steam - 3.5 Kg/Cm2
| Size | 15 NB | 25 NB | 40 NB | 50 NB |  |  |  | UNIT
| Quantity | 1 | 3 | 3 | 1 |  |  |  | NOS
19 | Elbow | Type 90° LR | MOC CS -Seamless SCH10 | Application Condensate
| Size | 15 NB | [6 empty] | UNIT
| Quantity | 12 | [6 empty] | NOS
20 | Elbow | Type 90° LR | MOC CS -Seamless SCH10 | Application Chilling Water / Cooling Water
| Size | 40 NB | [6 empty] | UNIT
| Quantity | 8 | [6 empty] | NOS
21 | Elbow | Type 90° LR | MOC CS -Seamless SCH10 | Application Vacuum
| Size | 80 NB | [6 empty] | UNIT
| Quantity | 6 | [6 empty] | NOS
22 | Pressure Gauge With Syphon - Needle Valve - Socket | Process Connection 1/2" BSP (M) | Dial Size 4" | Dampening Liquid Filled, Glycerine | Pressure Range (0-7) Kg/Cm2 | Ingress protection IP 65 | Application Veg Oil
| Syphon Type | U | [6 empty] | UNIT
| Quantity | 1 | [6 empty] | NOS
23 | Y Type Strainer With Nipple | End Connection Screw End (BSP)(F) | MOC Body - CS Internal - SS304 | Opt. Temp. (0-100) Deg C | Opt. Pressure (0-7) Kg/Cm2 | Application Condensate
| Size | 15 NB | [6 empty] | UNIT
| Quantity | 3 | [6 empty] | NOS
24 | Float With Nipple | End Connection Screw End (BSP)(F) | MOC Body - CI Internal - SS304 | Opt. Temp. (0-100) Deg C | Opt. Pressure (0-7) Kg/Cm2 | Application Condensate | NIBR Approved
| Size | 15 NB | [6 empty] | UNIT
| Quantity | 3 | [6 empty] | NOS
25 | PG Threaded Socket | Connection Type BSP(F) | MOC SS304 | Rating #2000
| Size | 1/2" | [6 empty] | UNIT
| Quantity | 1 | [6 empty] | NOS
26 | Threaded Nipple | Connection Type BSP(M) | MOC MS | Length 6''
| Size | 1/2" | [6 empty] | UNIT
| Quantity | 6 | [6 empty] | NOS
EQUIPMENT ESSEMBLY
1 | Temperature Guage | Process Connection 1/2" BSP (M) | Dial Size 4" | Dampening Liquid Filled, Glycerine | Stem 8 mm Dia. 300 mm Length | OP. Temp. (0-110) Deg. C | Ingress protection IP 65 | Application Veg Oil
| Quantity | 1 | [6 empty] | NOS
| Equipment Tag No. | VD101
2 | Vacuum Gauge | End Connection Flange End | Dial Size 6" | Dampening Liquid Filled, Glycerine | Range (-760mmHg to 0)
| Size | 15NB
| Quantity | 1 | [6 empty] | NOS
| Equipment Tag No. | VD101

## P33 - MTO - VALVES
SR. NO. | P33 - MATERIAL TAKE OFF - VALVE - VACUUM DRYING SYSTEM - 500 LPH
1 | Ball Valves | End Connection Socket Weld ASME B16.11, | MOC Body - SS304 Internal - SS304 | Temperature (0-110) deg c | Application Veg Oil
| Size | 15 NB | 50 NB |  |  |  | UNIT
| Quantity | 1 | 7 |  |  |  | NOS
2 | Ball Valves | End Connection Socket Weld ASME B16.11, | MOC Body - CS Internal - SS304 | Temperature (0-100) deg c | Application Condensate
| Size | 15 NB |  |  |  |  | UNIT
| Quantity | 9 |  |  |  |  | NOS
3 | Ball Valves | End Connection Socket Weld ASME B16.11, | MOC Body - CS Internal - SS304 | Temperature (0-40) deg c | Application Cooling Water
| Size | 40 NB |  |  |  |  | UNIT
| Quantity | 1 |  |  |  |  | NOS
4 | Disc Check Valve | Type Disc type | MOC Body - CF8M DISC : CF8M | Temperature (0-110) deg c | Application Veg Oil
| Size | 50 NB |  |  |  |  | UNIT
| Quantity | 1 |  |  |  |  | NOS
5 | Disc Check Valve | Type Disc type | MOC Body - CF8M DISC - CF8M | Temperature (0-100) deg c | Application Condensate
| Size | 15 NB |  |  |  |  | UNIT
| Quantity | 3 |  |  |  |  | NOS
6 | Butterfly Valve | Type Wafer | MOC Body - Cast Iron Internal - SS304 | Temperature (0-50) deg c | Application VACUUM
| Size | 80 NB |  |  |  |  | UNIT
| Quantity | 2 |  |  |  |  | NOS
7 | Piston Valve | End Connection Flanged End SORF #150, | MOC Body - CS Internal - SS304 | Temprature (0-150) deg c | Pressure (0-3.5) Kg/Cm2 | Application Steam, IBR
| Size | 15 NB | 25 NB | 40NB | 50NB |  | UNIT
| Quantity | 1 | 1 | 1 | 1 |  | NOS

## TCV
P33 - MATERIAL TAKE OFF - VALVE - TCV -VACUUM DRYING SYSTEM - 500 LPH
Sr. No. | Equipment Tag No. | Equipment Name | Material Handled | State Of Material | Scope | Tag. | Type | End Connection | Line | MOC |  | Qty. | Pressure kg/cm2 |  | Temp. °C |  | Flow (kg/Hr) |  |  | Slurry | Viscosity | Actuator | Valve Feedback | Fail Safe Condition?
[9 empty] | Size (NB) | BODY | INTERNAL |  | Min. | Max. | Min. | Max. | Min. | Nominal | Max. | %Tage | cP | Type | Required/ Not Required | Fail To Open/ Fail To Close
1 | MS104 | MOISTURE SEPARATOR | Steam | Steam | N&T | TCV - MS104 | GLOBE | Flanged End | 50 | CS | SS304 | 1 | 1.5 | 3.5 | 100 | 150 | 75 | 125 | 150 | - |  |  |  | Fail To Close
[11 empty] | Total | 1

## TT
P33 - MATERIAL TAKE OFF - VALVE - TT -VACUUM DRYING SYSTEM - 500 LPH
Sr. No. | Equipment Tag No. | Equipment Name | Material Handled | State Of Material | Scope | Tag | Type | Counter End Connection | Instrument | Line | Vessel/Line | Qty. | Thermowell | Thermowell with Socket (1/2" BSP (F)) | Stem with Socket (1/2" BSP (M)) | Temp. °C | Remark
[8 empty] | with Thermowell | End Connection | Size(NB) | MOC |  | Req. | Length(mm) | Length(mm) | Operating
1 | VD101 | Vacuum Dryer | Veg Oil | Liquid | N&T | VD101-TT | PT100 |  | 1/2" BSP (M) Thread | Vessel | SS304 | 1 | No |  | 215 | 40-110
[11 empty] | Total | 1

## NUT & BOLTS
NUT BOLT - #150 CLASS FLANGE - VD - MS - Equipment Counter
Flange Size | SS304-Equ. | SS-Pump | Other | Total | Bolt Per Flange | Total Qty. | Bolt Size
25NB | 2 | 0 | 0 | 2 | 4 | 8 | M14X65
40NB | 3 | 0 | 0 | 3 | 4 | 12 | M14X70
50NB | 4 | 0 | 0 | 4 | 4 | 16 | M16X85
80NB | 3 | 2 | 0 | 5 | 4 | 20 | M16X90
NUT BOLT - #150 CLASS FLANGE - VD - SS304 - Equipment Counter
Flange Size | SS304-Equ. | SS-Pump | Other | Total | Bolt Per Flange | Total Qty. | Bolt Size
25NB | 0 | 2 | 0 | 2 | 4 | 8 | M14X65
50NB | 2 | 0 | 0 | 2 | 4 | 8 | M16X85
65NB | 2 | 0 | 0 | 2 | 4 | 8 | M16X90
80NB | 1 | 0 | 0 | 1 | 4 | 4 | M16X90
NUT BOLT - #150 CLASS FLANGE - VD - MS - Pipe
Flange Size | UNIT QTY. | Bolt Per Flange | Total Qty. | Bolt Size
15NB | 6 | 4 | 24 | M14X55
40NB | 4 | 4 | 16 | M14X70
50NB | 2 | 4 | 8 | M16X85
NUT BOLT - #150 CLASS FLANGE - VD - SS304 - Pipe
Flange Size | UNIT QTY. | Bolt Per Flange | Total Qty. | Bolt Size
50NB | 2 | 4 | 8 | M16X85
NUT BOLT - #150 CLASS FLANGE - VD - MS - Piston Valve
Flange Size | UNIT QTY. | Bolt Per Flange | Total Qty. | Bolt Size
15NB | 2 | 4 | 8 | M14X55
25NB | 2 | 4 | 8 | M14X65
40NB | 2 | 4 | 8 | M14X70
NUT BOLT - #150 CLASS FLANGE - VD - MS - Butterfly Valve
Flange Size | UNIT QTY. | Bolt Per Flange | Total Qty. | Bolt Size
80NB | 2 | 4 | 8 | M16
NUT BOLT - #150 CLASS FLANGE - VD - CS - NRV
Flange Size | UNIT QTY. | Bolt Per Flange | Total Qty. | Bolt Size
15NB | 3 | 4 | 12 | M14
50NB | 1 | 4 | 4 | M16
NUT BOLT - #150 CLASS FLANGE - VD - CS - TCV
Flange Size | UNIT QTY. | Bolt Per Flange | Total Qty. | Bolt Size
50NB | 2 | 4 | 8 | M16x85
Note | Nut Bolt length For BF & NRV Is Not Included

## EQUIP. INSULATION
Sr. No. | Equipment Code | Equipment Name | MOC | Process | Ins Thk | Dia | Ins dia | St Ht | Cone / Dish | Cone / Dish | Cyl Area | Insulated | Insulated Area | Qty | Total insu. | Weight of | Al sheet | MS Flat | Screw
|  |  |  | Temp. |  | OD |  |  |  | area |  | Area | 10 %Margin |  | Area | LRB Slab | 24G | 25x3
[5 empty] | mm | mm | mm | mm |  | m2 | m2 | m2 | m2 | N | m2 | Kg | Kg | Kg | Nos
1 | VD101 | Vacuum Dryer | SS304 | 40-110° | 65 | 1212 | 1342 | 950 | 2 | 3.3947 | 4.0057 | 7.4005 | 8.1405 | 1 | 8.1405 | 52.9134 | 11.2095 | 4.8979 | 301.9097
2 | VD101 | Vacuum Dryer | SS304 | 40-110° | 65 | 1412 | 1542 | 2100 | 0 | 0 | 10.1744 | 10.1744 | 11.1919 | 1 | 11.1919 | 72.7471 | 15.4112 | 9.0713 | 307.7763
[15 empty] | 19.3324 |  | 26.6207

## BOQ - INSULATION
BOQ - Insulation - Pipe - Vacuum Drying System - P33
THICKNESS | 25 MM | 40 MM | QTY.
MOC |  |  | UNIT
ROCKWOOL | 4 | 12 | Sq. Meter
THICKNESS | 24 GAUGE
MOC
ALLUMINIUM CLADDING | 22 |  | KG
BOQ - Insulation - Equipment - Vacuum Drying System - P33
THICKNESS | 65MM |  | QTY.
MOC |  |  | UNIT
ROCKWOOL | 20 |  | Sq. Meter
THICKNESS | 24 GAUGE
MOC
ALLUMINIUM CLADDING | 27 |  | KG

## COLOR & RED OXIDE
SQ M FOR COLOUR - PIPE |  |  |  |  | SQ M FOR RED OXIDE - PIPE
COOLING WATER |  |  |  |  | STEAM
40NB | 48.3 | 13 | 151.662 | 1.9716 | 15NB | 21.3 | 1 | 66.882 | 0.066882
|  |  |  | 1.9716 | 25NB | 33.4 | 4 | 104.876 | 0.4195
[5 empty] | 40NB | 48.3 | 5 | 151.662 | 0.75831
VACUUM |  |  |  |  | 50NB | 60.3 | 4 | 189.342 | 0.75737
80NB | 88.9 | 11 | 279.146 | 3.0706 |  |  |  |  | 2.0021
3.0706
CONDENSATE
[5 empty] | 15NB | 21.3 | 14 | 66.882 | 0.93635
[5 empty] | 40NB | 48.3 | 3 | 151.662 | 0.45499
[5 empty] | 50NB | 60.3 | 1 | 189.342 | 0.18934
1.5807
COOLING WATER
[5 empty] | 40NB | 48.3 | 13 | 151.662 | 1.9716
1.9716
VACUUM
[5 empty] | 80NB | 88.9 | 11 | 279.146 | 3.0706
3.0706
[7 empty] | Total Red Oxide | 9 | SQ M

## POWER CABLE- Calculation
BOQ - Cable Length - Vacuum Drying System - P33
Equ. Code | To | Horizontal run | Vertical Run | Bend Allowance | Panel Termination | Equ. Termination | Slack loop | Spare | Total | Spare | Final | UNIT
VD101 | AGITATOR | 13 | 7 | 1.6 | 3 | 3 | 1 | 1 | 29.6 | 2 | 30.6 | METER
| Push Button | 2 | 4 | 0.48 | 1 | 1 | 1 | 0.3 | 9.78 | 2 | 11.48 | METER
P101 | PUMP | 12 | 5 | 1.36 | 2 | 2 | 1 | 0.85 | 24.21 | 2 | 25.36 | METER
P103(VP) | VACUUM PUMP | 8 | 5 | 1.04 | 2 | 2 | 1 | 0.65 | 19.69 | 3 | 22.04 | METER
BOQ - TCV - Cable Length - Vacuum Drying System - P33
Equ. Code | Eqi. Disc. | Horizontal run | Vertical Run | Bend Allowance | Panel Termination | Equ. Termination | Slack loop | Spare | Total | Spare | Final | UNIT
TCV-MS104 | TCV | 15 | 4 | 1.14 | 1.5 | 1.5 | 1 | 0.95 | 25.09 | 2 | 26.14 | METER
BOQ - TEMPERATURE TRANSMITER - Cable Length - Vacuum Drying System - P34
Equ. Code | Eqi. Disc. | Horizontal run | Vertical Run | Bend Allowance | Panel Termination | Equ. Termination | Slack loop | Spare | Total | Spare | Final | UNIT
VD101-TT | TT | 14 | 4 | 1.08 | 1.5 | 1.5 | 1 | 0.9 | 23.98 | 2 | 25.08 | METER

## BOQ - Cable Length
BOQ - Power - Cable Length - Vacuum Drying System - P33
Equ. Code | To | Final | UNIT
VD101 | AGITATOR | 30.6 | METER
| Push Button | 11.48 | METER
P101 | PUMP | 25.36 | METER
P103(VP) | VACUUM PUMP | 22.04 | METER
BOQ - TCV - Cable Length - Vacuum Drying System - P33
Equ. Code | Eqi. Disc. | Final | UNIT
TCV-MS104 | TCV | 26.14 | METER
BOQ - TT - Cable Length - Vacuum Drying System - P33
Equ. Code | Eqi. Disc. | Final | UNIT
VD101-TT | TT | 25.08 | METER

## BOQ - CABLE TRAY & SUPPORT
BOQ - Cable Tray - Vacuum Drying System - P33
Perforated Cable Tray
Size | 50MM x 50MM x 1.5MM | 100MM x 50MM x 1.5MM | Qty.
MOC |  |  | Unit
GI | 24 | 12 | Meter
BOQ - Support Material - Vacuum Drying System - P33
Cable Tray & Pipe Duct Support
Size | ISMC 100X50 | ISA 50X50X5MM | Qty.
MOC |  |  | Unit
MS | 6 | 6 | Meter
BOQ - Earthing Strip - Vacuum Drying System - P33
Earthing Strip
Size | 25X3 |  | Qty.
MOC |  |  | Unit
GI | 24 |  | Meter